## Sheet1
Published / known: ~3 m wingspan, ~2.18 m length, ~20–21 kg MTOW, 1.75 kg payload, ~100 km range, ~ 100 km/h cruise, electric pusher, catapult launch, wire-hook recovery.
Per-part estimate (target empty weight ≈ 18 kg, payload + parachute ≈ 2 kg):
| Part (from v3 macro) | Material | Estimated mass
1 | Fuselage shell | EPP foam core w/ carbon-fibre skin & frames | 1.6 kg
2 | Wing (both halves) | EPP/Rohacell core, CFRP D-spar, CFRP skin | 2.8 kg
3 | Wing centre section / spar box | CFRP tube + aluminium 7075 fittings | 0.6 kg
4 | Tail boom | CFRP tube (~30 mm OD, 1 mm wall) | 0.25 kg
5 | Vertical fin | EPP + CFRP skin | 0.18 kg
6 | Horizontal stab | EPP + CFRP skin | 0.22 kg
7 | Pusher pylons (×2) | CFRP plate, ~3 mm | 0.20 kg
8 | Motor (brushless outrunner, ~3-5 kW) | Steel + Cu + NdFeB + Al case | 0.75 kg
9 | Propeller (~12-14") | CFRP-reinforced nylon or beech wood | 0.10 kg
10 | ESC (~80 A) | PCB + Al heatsink | 0.20 kg
11 | Battery pack (main Li-ion, ~600 Wh) | 18650 Li-ion cells + BMS | 4.2 kg
12 | Servos (×4–6, control surfaces + hatch) | Steel/plastic | 0.30 kg
13 | Flight computer + IMU + GPS + telemetry | PCBA + antennae | 0.40 kg
14 | Drop hatch mechanism + servo + actuator | CFRP panel, steel hinge | 0.25 kg
15 | Wiring harness, connectors, fasteners | Cu + nylon + Ti screws | 0.45 kg
16 | Recovery hook / tail skid | 4130 steel or Ti | 0.15 kg
17 | Parachute (for package) | Ripstop nylon + Spectra lines | 0.10 kg
18 | Misc fairings, paint, decals | PETG, paint | 0.25 kg
| Airframe + systems subtotal |  | ~12.6 kg
| Total MTOW |  | ~18.8 kg ✓